## Kegging
Kegging Flow Diagram
[5 empty] | Receive returned keg (step1) |  | Purge out sterilant and replace with back pressure gas (step 11) |  |  | Bright beer from cellars
[5 empty] | Load keg onto the line (step 2) |  | Beer fill keg (step 12) |  |  | Pasteurize if required by brewery
[5 empty] | Remove dust caps where present (step 3) |  | Flush and clean keg's neck (step 13)
[5 empty] | Orient keg neck down (step 4) |  | Orient keg neck up (step 14)
Remove keg from the line
[5 empty] | Inspect empty keg (step 5) |  | Inspect full keg and check fill level (step 15)
Yes
|  | Okay to process | [8 empty] | Reload keg back onto line at step 2
No
[5 empty] | Okay to process |  | Okay to process
Yes
|  | Manually inspect keg (step 6) | [7 empty] | Manually inspect keg (step 16) | Okay to process
No
|  |  |  | No |  | Yes |  | Yes
[5 empty] | Prewash keg if required by brewery (step 7) |  | Cap and label keg then check both to be present (step 17)
No
Remove keg from line
[5 empty] | Okay to process |  | Okay to process
Re-cap or re-label keg (step 18)
No
|  |  |  | No |  | Yes |  | Yes
[5 empty] | Externally wash keg (step 8) |  | Unload keg from the line (step 19)
[5 empty] | Internally wash keg (step 9) |  | Store keg (step 20)
[5 empty] | Sterilize keg (step 10) |  | Ship keg (step 21)

## Kegging Potential Hazards
Kegging Potential Hazards
Basic keg line process
Keg line processing and the amount of automation on a line is dependent on the required throughput and the Brewery’s specification for their washing/sterilization and filling cycle.
Smaller Breweries may have very low throughput requirements often manually load on and off load the kegs onto their lines.
This allows them to do most keg inspection by eye and do other tasks manually such as removing caps, externally cleaning, weighing full kegs as well as capping and labeling.
Also the washing regimes used by Breweries which have good control of their keg float that are only shipped locally are often short and may only have one detergent wash.
Also if Steam is not available at a Brewery, a chemical Sterilant may be used.
Larger Breweries will often automate a number of the checks and steps the keg has to go through and want long extended washing with caustic and acid, this may require the need for pre-washing.
It is with the utmost importance that whether by manual or automatic checking, that all services supplied to the washing, sterilizing and filling machines meet the required specification of pressure, temperature and titration.
Also prior to production the Racker section of the equipment must have been cleaned (CIP) correctly and the process used must continually keep the filling station clean and where possible oxygen free before each fill.
It is also of the utmost importance that the washing, sterilizing and filling process used at each stage is checked to be carried correctly.
No keg must be allowed to Beer filled that has not completed all stages correctly and passed all checks.
To this end the equipment used must have checking instrumentation and processes and have a process/program that should not be changed without authorization.
It should also be noted that it is important that the Brewery develop Q.A. and Micro-biological checks to make sure that the processing the keg receives is satisfactory.
Step 1 (Receive returned kegs)
Receiving the kegs into the Brewery from Distributer etc.
Step 2 (Load kegs on to line)
Depending on the line this could be done manually or automatically using a Pallet de-stacker and de-palletizer, on modern lines a Robot is often used for these tasks.
Step 3 (Remove dust caps where present)
Caps must be removed from returning kegs before inspection of the keg valve and neck as well any washing of the keg externally or internally.
Step 4 (Orientate keg neck down)
The keg for washing must then be orientated neck down.
If the keg is manually loaded onto the line or a Robot is used to de-palletize this step can be carried out during step 2.
Step 5 (Inspect empty keg)
Kegs should be inspected for the following:
Foreign kegs (Kegs that the Brewery does not own or is not authorized to use.)
Damaged kegs bodies.
Remaining caps.
Bent necks.
Missing spear valves.
Damaged spear valve seals.
Missing or incorrectly mounted spear valve snap rings.
Also if neck ring labels are used they are often removed during this step
If the keg is manually loaded onto the line or a Robot is used to de-palletize this step can be carried out during step 2.
Note: On spear valves that are screwed in a “Spear tightener” should be used to attempt to tighten and test the spear is in correctly.
It is critical for product safety that the equipment that checks for damaged keg bodies, missing or incorrectly mounted spear valve snap rings and Spear tightnering is working correctly.
Step 6 (Manually inspect keg)
Any kegs that fail at step 5 need to be taken off the line for inspection, only kegs that are determined to false rejects should be emptied and then can be re-loaded back onto the line prior to step 3.
Step 7 (Pre-wash kegs if required)
To give the kegs a long wash with Detergent soaking etc. Pre-wash equipment is often used, on this equipment the following steps are usually carried out:
Residue pressure checking of the keg, if no pressure is seen the keg is presumed to have a leaking spear valve and becomes a failure.
Initial De-pressurizing the keg to evacuate any remaining gas in the keg, if the keg fails to de-pressurize it becomes a failure.
Air purging the remaining Beer in the keg, if the Beer cannot be removed within a time limit the keg becomes a failure.
Initial water wash and purge.
A Detergent wash and part fill.
Note: All washing depends on the equipment and cycle required and the wash may be pulsed and have spear or reverse washing.
As well as Pre-washing the kegs monitoring the processes for failures as mentioned above as well as monitoring each wash and purge allows only kegs that be processed correctly to go onto the rest the line.
This makes the Pre-washer part of the “Fit to Fill system” which also includes some of the prior checking.
Any kegs that fail are pushed off the line. (See step 6)
Step 8 (Externally wash kegs)
To try and remove any labeling that is adhered to the keg and to clean up the kegs appearance the keg is often externally cleaned with caustic and water sprays, sometimes with the aid of brushes.
Note: On aluminum kegs acid is used instead of caustic.
If external washing with a detergent is used it is important to make sure the water rinsing is working and adequate to remove any detergent residue.
Step 9 (Internally wash kegs)
If Pre-washing is not used the keg usually receives the following steps:
Residue pressure checking of the keg, if no pressure is seen the keg is presumed to have a leaking spear valve and becomes a failure.
Initial De-pressurizing the keg to evacuate any remaining gas in the keg, if the keg fails to de-pressurize it becomes a failure.
Air purging the remaining Beer in the keg, if the Beer cannot be removed within a time limit the keg becomes a failure.
Initial water wash and purge.
A Detergent washing and purge. (Could be caustic or acid or both with a water wash between them)
Final water wash and purge.
If Pre-washing is used the usually receives the following steps:
Pressure checking of the pressure left in the keg from Pre-washer’s detergent wash, if no pressure is seen in the keg is presumed to have a leaking spear valve and becomes a failure.
Air purging the detergent out of the keg.
Water wash and purge.
A Detergent washing and purge. (Could be caustic or acid)
Final water wash and purge.
Note: All washing depends on the equipment and cycle required and the wash may be pulsed and have spear or reverse washing.
As well as washing the kegs monitoring the processes for failures as mentioned above as well as monitoring each wash and purge allows only kegs that be processed correctly to go onto the rest the line.
Step 10 (Sterilize kegs)
A Sterilizing agent is introduced into the keg and held for a time to kill off all remaining bacteria; sterilizing agents can be steam, hot water or chemical agents.
Step 11 (Remove Purge out Sterilant and replace with back pressure gas)
Any remaining Sterilant is purged out of the keg with a sterile gas, (CO2, Nitrogen or a CO2/Nitrogen mix). The purging usually continues to remove any remaining oxygen in the keg and then to pressurize the keg to give it some back-pressure for the next step of Beer filling.
Step 12 (Beer fill keg)
At this step Beer is introduced into the keg against the gas back-pressure from the previous step.
During the fill the back-pressure gas is should only be allowed to bleed out of the keg in a manner to reduce possible foaming and O2 pick up and to maintain the correct CO2 in solution.
The Beer fill can be monitored and ended by a number of methods that include:
Overfill detection.
Metering in the Beer into the keg.
Weighing the keg before and during the fill.
If possible with a gas, steam, CO2, Nitrogen, CO2/Nitrogen mix or hot sterile water followed by a purge usually one of the above gases.
Step 13 (Flush and clean keg’s neck)
To remove any Beer residue on the keg’s neck, which could lead to mold growth, the Spear valve and keg neck should be rinsed with steam, water or a chemical Sterilant and then blown off with clean oil free air.
Step 14 (Orientate keg neck up)
The keg now needs to be turned neck up for capping and inspection.
Step 15 (Inspect full keg and check fill level)
Before continuing on and being allowed to be shipped the keg needs be inspected as follows:
The keg has filled to the specified amount; this is usually done by a scale.
Where a pasteurizer has not been used on the Beer supply, that the keg is not too hot; this can be done automatically with an Infra-red detector.
The Spear valve is not leaking; this can be done automatically with a vision system.
Any failing kegs go onto step 16.
Step 16 (Manually inspect keg)
Any kegs that fail at step 15 need to be taken off the line for inspection, only kegs that are determined to false rejects should be emptied and then can be re-loaded back onto the line prior to step 3.
Step 17 (Cap and label kegs and inspect for both to be present)
A Dust cap must be placed over the Spear valve and keg neck for it to remain clean and some type of labeling added to the keg to de-note the Beer type in the keg and the production date.
Note: In some cases the above label also contains Government mandated warnings.
It is important the present of the cap and labeling is checked to be present and correct before the keg is allowed to leave the Brewery and failing keg is pushed off the line to step 18.
Step 18 (Re-cap or re-label keg)
Any failing keg from step 17 can be manually re-capped or labeled and put back on to the line at step 19.
Step 19 (Unload keg from the line)
Depending on the line this could be done manually or automatically using a palletizer and Pallet stacker, on modern lines a Robot is often used for these tasks.
Step 20 (Store keg)
Before shipping the Brewery may have to warehouse the filled kegs, if the Beer was unpasteurized the kegs should be stored in a Cold room.
Step 21 (Ship keg)
Load kegs for shipment after making sure the keg is filled with the correct Beer and is still within shelf-life dates.

## Hazard Analysis
PROCESS HAZARD ANALYSIS
List every Raw Material used in this Product Profile that has an identified significant hazard as identified in the Raw Material Hazard Analysis. | Identify the potential food safety hazard that could be introduced or intensified with the listed raw material or processing step. |  |  | Is the potential hazard controlled or prevented by Prerequisite / Support Programs? | Is the potential hazard eliminated or reduced to an acceptable level at a downstream process step? | Can a viable product be produced if this processing step fails?
List every process step as outlined on the Process Flow Diagram. | Be as specific as possible when listing the hazard and its source. |  |  | If Yes: | If there is a downstream elimination/reduction step, | If YES, this step is a CCP:
Go to Column 2. | If no hazard is identified, write “None.” |  |  | List the programs that will control the introduction or intensification of the hazard(s). | identify the LAST elimination/reduction process step. | - List CCP
Note: When you are at the last processing step that would eliminate or reduce a potential food safety hazard, go to Column 5 | Go to Column 3. |  |  | If No: | If there is not a downstream elimination/reduction step, write ”None.” | - Identify number.
|  |  |  | The potential hazard is not prevented by Prerequisite/Support Programs; write “None.” | Continue to the next hazard or process step. | If No, this is not a CCP:
|  |  |  | Go to Column 4 | If you are at an identified elimination/ reduction step, proceed to Column 5. | - Enter “No”
|  | Likelihood | Severity |  | Note: If there is no control/prevention or downstream elimination/reduction for an identified food safety issue, stop, modify the step, process, product, or Support Programs. | - Brief justification for answer, such as “Not a viable product.” Go to the next hazard or process step.
B
C
P
B
C
P
B
C
P
B
C
P